## STM32 Flight Controller
Comment | Description | Designator | Footprint | Quantity | Value
0805 | Capacitor Box | C201 | 0805 Cap | 1 | 1uF
Cap | Capacitor | C401 | 0805 Cap | 1 | 10nF
Cap | Low ESR Capacitor | C402, C408 | 0805 Cap | 2 | 0.1uF
Cap | Capacitor | C403, C404, C407 | 0805 Cap | 3 | 100nF
Cap | Capacitor | C501, C503 | 2917 Cap (TPSE) - duplicate | 2 | 15uF | On Order
Cap | Capacitor | C502, C504 | 2917 Cap (TJSD) | 2 | 220uF | On Order
XBDBLU-00-0000-000000201 | https://www.mouser.co.uk/ProductDetail/Cree-LED/XBDBLU-00-0000-000000201?qs=L2F6Qc639cBX0No8%252B6LF0A%3D%3D | D401 | LED PAD | 1 |  | Need
B260A | Schottky Diode | D501, D503, D504, D505 | SMA (DO-214AC) | 4 |  | On Order
LED2 | Typical RED, GREEN, YELLOW, AMBER GaAs LED | D502, D506 | SML-211 Series | 2
Mbed LPC1768 Header | https://www.mouser.co.uk/ProductDetail/3M-Electronic-Solutions-Division/929850-01-20-RB?qs=sGAEpiMZZMs%252BGHln7q6pmzzqnf3%2F1AeI8GQqYPHkSyE%3D | IC201 | Mbed LPC1768 | 1
MPU6881 | https://www.mouser.co.uk/ProductDetail/TDK-InvenSense/MPU-6881?qs=u4fy%2FsgLU9MthFpyRcZ0%252Bg%3D%3D | IC401 | QFN40P300X300X105-25N-D | 1 |  | Need
ESP32-CAM |  | IC402 | ESP-CAM | 1
MS561101BA03-50 | Integrated Circuit Note, Mouser Chepaer | IC403 | MS561101BA03-50 | 1
SFH_5711-2_3-Z | https://www.mouser.co.uk/ProductDetail/ams-OSRAM/SFH-5711-2-3-Z?qs=K5ta8V%252BWhtZqF99oIrrnNw%3D%3D | IC404 | SFH571123Z | 1 |  | Need
MIC4680-5.0YM | Switching Voltage Regulators 1.3A SuperSwitcher (5v) | IC501 | SOIC127P599X173-8N | 1 |  | On Order
MIC4680-3.3YM | Integrated Circuit | IC502 | SOIC127P599X173-8N | 1 |  | On Order
Jumper |  | J501, J502 | 2.54mm 2 pin Jumper | 2
Inductor | Inductor | L501, L502 | INDPM7570X540N | 2 |  | On Order
ESC Connector | Header, 6-Pin | P302 | B6B-XH-A | 1
ESC Power | Header, 2-Pin | P303 | HDR1X2 | 1
GPS Connector | Header, 4-Pin | P307 | B4B-XH-A | 1
RC Receiver | Header, 3-Pin | P308 | B3B-XH-A | 1
2N7002WT1G | https://www.mouser.co.uk/ProductDetail/ON-Semiconductor/2N7002WT1G?qs=%2Fha2pyFadujPTHSYx5%2FnTbaF5MlOOaLYuqobFODOT4c%3D | Q401 | 2N7002WT1G | 1
MOSFET-P | P-Channel MOSFET | Q501, Q502 | SOT95P230X110-3N | 2 |  | On Order
0603 | Resistor | R201 | 0603 | 1 | 30k
0603 | Resistor | R202, R401, R402, R403, R404, R409 | 0603 | 6 | 10k
0603 | Resistor | R205, R206, R502 | 0603 | 3 | 1.5k
RPot | https://uk.rs-online.com/web/p/trimmer-resistors/5219805/ | R405, R406, R407 | TRIM_POT Bourns 3296 | 3 | 50k
CRGH2512J68R | https://www.mouser.co.uk/ProductDetail/TE-Connectivity-Holsworthy/CRGH2512J68R?qs=HLeXuo0aL2q34i8u56pcOQ%3D%3D | R408 | RESC6432X65N | 1 | 60 | Need
0603 | Resistor | R501 | 0603 | 1 | 3.3k
218-4LPSTJRF | DIP Switches/SIP Switches SURFACE MOUNT, GOLD, HALF-PITCH DIP SWITCH, 4-POLE, LOW PROFILE ACTUATOR, BOTTOM SEAL, TAPE SEAL, J-BEND, REEL, OFF | S401 | 2184LPSTJRF | 1 |  | On Order
HC-SR04 | Ultrasonic Distance Sensor | SENS401 | B4B-XH-A | 1
Test Point |  | TP201, TP202, TP302, TP501, TP502 | Test Point THT 1mm | 5