## STM32 Flight Controller
Comment | Description | Designator | Footprint | LibRef | Quantity | Value | Purchase | TBRe Resistors
Cap | Capacitor | C201, C202, C203, C204, C205, C401, C403, C404, C407 | 0805 Cap | Cap | 9 | 100nF | https://uk.rs-online.com/web/p/mlccs-multilayer-ceramic-capacitors/6480957/
Cap | Low ESR Capacitor | C206, C207, C402 | 0805 Cap | Cap | 3 | 2.2uF | https://uk.rs-online.com/web/p/mlccs-multilayer-ceramic-capacitors/7883048/
Cap | Capacitor | C208 | 0805 Cap | Cap | 1 | 4.7uF | https://uk.rs-online.com/web/p/mlccs-multilayer-ceramic-capacitors/7883041/
Cap | Capacitor | C209 | 0805 Cap | Cap | 1 | 1uF | https://uk.rs-online.com/web/p/mlccs-multilayer-ceramic-capacitors/7883054/
Cap | Capacitor | C210 | 0805 Cap | Cap | 1 | 10nF | https://uk.rs-online.com/web/p/mlccs-multilayer-ceramic-capacitors/6983462/
Cap | Capacitor | C211, C212 | 0805 Cap | Cap | 2 | 10pF | https://uk.rs-online.com/web/p/mlccs-multilayer-ceramic-capacitors/6984033/
Cap | Capacitor | C405 | 0805 Cap | Cap | 1 | 470nF | https://uk.rs-online.com/web/p/mlccs-multilayer-ceramic-capacitors/6480806/
Cap | Capacitor | C406 | 0805 Cap | Cap | 1 | 10nF | https://uk.rs-online.com/web/p/mlccs-multilayer-ceramic-capacitors/6480957/
Cap | Capacitor | C501, C503 | 2917 Cap (TPSE) - duplicate | Cap | 2 | 15uF | https://www.mouser.co.uk/ProductDetail/AVX/TCJD156M050R0150E?qs=sGAEpiMZZMsh%252B1woXyUXj30ZYomYlxpXlsnYS6Rt2k0%3D
Cap | Capacitor | C502, C504 | 2917 Cap (TJSD) | Cap | 2 | 220uF | https://www.mouser.co.uk/ProductDetail/AVX/TPSE227M016R0100V?qs=sGAEpiMZZMsh%252B1woXyUXj9XiUh8Ris1mU7xnb1KYOWk%3D
LED2 | Typical RED, GREEN, YELLOW, AMBER GaAs LED | D201 | SML-211 Series | LED2 | 1 |  | https://uk.rs-online.com/web/p/leds/7007907/
LED2 | Typical RED, GREEN, YELLOW, AMBER GaAs LED | D202, D502, D506 | SML-211 Series | LED2 | 3 |  | https://uk.rs-online.com/web/p/leds/7007897/
B260A | Schottky Diode | D501, D503, D504, D505 | SMA (DO-214AC) | D Schottky | 4 |  | https://www.mouser.co.uk/ProductDetail/Diodes-Incorporated/B260A-13-F?qs=9XwZYT68TnR%252B3fnyovGFLA%3D%3D
USBLC6-2SC6 | TMicroelectronics USBLC6-2SC6, Dual-Element Uni-Directional TVS Diode Array, 6-Pin SOT-23 | DA301 | SOT95P280X145-6N | USBLC6-2SC6 | 1 |  | https://uk.rs-online.com/web/p/tvs-diodes/6247693/
ICM-20689 | Integrated Circuit | IC401 | QFN50P400X400X95-25N-D | ICM-20689 | 1 |  | https://www.mouser.co.uk/ProductDetail/TDK-InvenSense/ICM-20689?qs=u4fy%2FsgLU9NcfLrncAE%252BeQ%3D%3D
ESP32-CAM |  | IC402 | ESP-CAM | ESP-CAM | 1
MS561101BA03-50 | Integrated Circuit Note, Mouser Chepaer | IC403 | MS561101BA03-50 | MS561101BA03-50 | 1 |  | https://uk.rs-online.com/web/p/pressure-sensor-ics/8937130/
MIC4680-5.0YM | Switching Voltage Regulators 1.3A SuperSwitcher (5v) | IC501 | SOIC127P599X173-8N | MIC4680-5.0YM | 1 |  | https://www.mouser.co.uk/ProductDetail/Microchip-Technology-Micrel/MIC4680-50YM-TR?qs=Y3Q3JoKAO1TW71A%252BUV2KaQ%3D%3D
MIC4680-3.3YM | Integrated Circuit | IC502 | SOIC127P599X173-8N | MIC4680-3.3YM | 1 |  | https://www.mouser.co.uk/ProductDetail/Microchip-Technology-Micrel/MIC4680-33YM?qs=kh6iOki%2FeLEl7qvTxSy9RA==
Jumper |  | J501, J502 | 2.54mm 2 pin Jumper | Jumper | 2 |  | https://www.mouser.co.uk/ProductDetail/Molex/22-28-5027?qs=l%252BWx29wYPrz7EnZr1XjkzQ%3D%3D
Inductor | Inductor | L201 | 0603 | Inductor | 1 | 39nH | https://uk.rs-online.com/web/p/multilayer-surface-mount-inductors/7859212/
Inductor | Inductor | L501, L502 | INDPM7570X540N | Inductor | 2 |  | https://www.mouser.co.uk/ProductDetail/TDK/SPM7054VT-680M-D?qs=BJlw7L4Cy7%2F5GJUhXb8MnA%3D%3D
STM32F045RGT6 |  | MCU201 | QFP50P1200X1200X160-64N | STM32F045RGT6 | 1 |  | https://uk.rs-online.com/web/p/microcontrollers/7926013/
JTAG Debugging | Samtec, FTSH, 10 Way, 2 Row, Straight Pin Header | P301 | TFTSH 1.27mm 10 way | Header 5X2 | 1 |  | https://uk.rs-online.com/web/p/pcb-headers/0451736/
ESC Connector | Header, 6-Pin | P302 | B6B-XH-A | Header 6 | 1 |  | https://uk.farnell.com/jst-japan-solderless-terminals/b6b-xh-a-lf-sn/connector-header-tht-2-5mm-6way/dp/1516282?ost=b6b-xh-a
ESC Power | Header, 2-Pin | P303 | Female XT60 | Header 2 | 1 |  | https://hobbyking.com/en_us/nylon-xt60-connectors-male-female-5-pairs-genuine.html?___store=en_us
Battery XT60 | Header, 2-Pin | P304 | Female XT60 | Header 2 | 1 |  | https://hobbyking.com/en_us/nylon-xt60-connectors-male-female-5-pairs-genuine.html?___store=en_us
External Module | External Module | P305 | External Module | Header 10X2A | 1 |  | https://www.mouser.co.uk/ProductDetail/Samtec/CES-110-02-G-S?qs=0lQeLiL1qyZeC2zaPJHALg%3D%3D
USART Upload | Header, 4-Pin | P306 | HDR1X4 | Header 4 | 1 |  | https://www.mouser.co.uk/ProductDetail/Amphenol-Commercial-Products/G800W304018EU?qs=f9yNj16SXrKi9QS16pMdvA%3D%3D
GPS Connector | Header, 4-Pin | P307 | B4B-XH-A | Header 4 | 1 |  | https://uk.farnell.com/jst-japan-solderless-terminals/b4b-xh-a-lf-sn/header-vertical-4way/dp/1516278?st=b4b-xh-a
RC Receiver | Header, 3-Pin | P308 | B3B-XH-A | Header 3 | 1 |  | https://uk.farnell.com/jst-japan-solderless-terminals/b3b-xh-a-lf-sn/header-vertical-3way/dp/1516277?ost=b3b-xh-a
Comapss Connector | Compass Connector | P310 | B2B-XH-A | Header 2 | 1 |  | https://uk.farnell.com/jst-japan-solderless-terminals/b2b-xh-a-lf-sn/header-vertical-2way/dp/1516276?ost=b2b-xh-a
MOSFET-P | P-Channel MOSFET | Q501, Q502 | SOT95P230X110-3N | MOSFET-P | 2 |  | https://www.mouser.co.uk/ProductDetail/Nexperia/PMV250EPEAR?qs=Yna0arPQ0CTtAa8k6X9CyQ%3D%3D
0603 | Resistor | R201 | 0603 | Res1 | 1 | 10K | https://uk.rs-online.com/web/p/mlccs-multilayer-ceramic-capacitors/2644236/
0603 | Resistor | R202 | 0603 | Res1 | 1 | 20 | https://uk.rs-online.com/web/p/surface-mount-fixed-resistors/6661904/
0603 | Resistor | R203, R204, R205, R206, R502 | 0603 | Res1 | 5 | 1.5k | https://uk.rs-online.com/web/p/mlccs-multilayer-ceramic-capacitors/2644236/
0603 | Resistor | R401, R402, R403, R404 | 0603 | Res1 | 4 | 10k | https://uk.rs-online.com/web/p/surface-mount-fixed-resistors/9013601/
0603 | Resistor | R501 | 0603 | Res1 | 1 | 3.3k | https://uk.rs-online.com/web/p/mlccs-multilayer-ceramic-capacitors/2644236/
SW-PB | Switch | S201 | PTS636SM25JSMTRLFS | SW-PB | 1 |  | https://www.mouser.co.uk/ProductDetail/CK/PTS636-SM25J-SMTR-LFS?qs=vLWxofP3U2zGz0hgscFyyw%3D%3D
SW-SPDT | SPDT Subminiature Toggle Switch, Right Angle Mounting, Vertical Actuation | S202 | Slide Switch | SW-SPDT | 1 |  | https://uk.rs-online.com/web/p/slide-switches/7347334/
218-4LPSTJRF | DIP Switches/SIP Switches SURFACE MOUNT, GOLD, HALF-PITCH DIP SWITCH, 4-POLE, LOW PROFILE ACTUATOR, BOTTOM SEAL, TAPE SEAL, J-BEND, REEL, OFF | S401 | 2184LPSTJRF | 218-4LPSTJRF | 1 |  | https://www.mouser.co.uk/ProductDetail/CTS-Electronic-Components/218-4LPSTJRF?qs=%2Fha2pyFadug5kYncPhJ9FkmRH7GTEiEUUQMrCssHcOgjfy8aTjLtCQ%3D%3D
HC-SR04 | Ultrasonic Distance Sensor | SENS401 | HDR1X4 | Header 4 | 1 |  | https://www.sparkfun.com/products/15569
Test Point |  | TP201, TP202, TP301, TP302, TP501, TP502 | Test Point THT 1mm | Test Point | 6 |  | https://uk.rs-online.com/web/p/terminal-posts/2622179/?relevancy-data=7365617263685F636173636164655F6F726465723D31267365617263685F696E746572666163655F6E616D653D4931384E525353746F636B4E756D626572267365617263685F6C616E67756167655F757365643D656E267365617263685F6D617463685F6D6F64653D6D61746368616C6C267365617263685F7061747465726E5F6D6174636865643D5E2828282872737C5253295B205D3F293F285C647B337D5B5C2D5C735D3F5C647B332C347D5B705061415D3F29297C283235285C647B387D7C5C647B317D5C2D5C647B377D29292924267365617263685F7061747465726E5F6F726465723D31267365617263685F73745F6E6F726D616C697365643D59267365617263685F726573706F6E73655F616374696F6E3D267365617263685F747970653D52535F53544F434B5F4E554D424552267365617263685F77696C645F63617264696E675F6D6F64653D4E4F4E45267365617263685F6B6579776F72643D3236322D32313739267365617263685F6B6579776F72645F6170703D32363232313739267365617263685F636F6E6669673D3026&searchHistory=%7B%22enabled%22%3Atrue%7D\
USB Micro B | Molex USB Connector, SMT, Socket 2.0 B, Solder, Right Angle | USB301 | UJ2MIBHGSMTTR | USB Micro B | 1 |  | https://www.mouser.co.uk/ProductDetail/CUI-Devices/UJ2-MIBH-G-SMT-TR?qs=%2Fha2pyFadui%252BCOacAfMMZEwxJqISkenLdqrRx%2Fxa4ANpISjWt5gYbMQv6cMdEKFP
PTV09A-4015U-A104 | Variable Resistor | VR401, VR402, VR403 | PTV09A4015UA104 | PTV09A-4015U-A104 | 3 |  | https://www.mouser.co.uk/ProductDetail/Bourns/PTV09A-4015U-A104?qs=%2Fha2pyFaduhvapXs4is1IJB6Wm%252BwEI02dc7rDh1iKdsAiSp6CJB%252BGQ47LP5kfOOw
TSX-3225 | EPSON 16MHz Crystal Unit ±10ppm TSX-3225 4-Pin | Y201 | TSX-3225 | TSX-3225 | 1 |  | https://uk.rs-online.com/web/p/crystal-units/9047516/